## Sheet1
SIMPLIFIED CNC MILLING CALCULATOR
More details: https://pedja.supurovic.net/simplified-cnc-milling-calculator/?lang=lat
Choose combination of feed rate, spindle rpm and number of flutes to get to wanted chip load. / Recommended chip loads are provided in table below.

FeedRate	180	(mm/min or inch/min)
RPM	6000
No of Flutes	2
ChipLoad	0.0150	(mm or inch)
Plung rate	90	(mm/min or inch/min)

Recommended chip load and cut depth

For less tool wear use min value for chip load. / Cut depth should be 1x or 2x Tool Diameter for non ferrous materials. Recommended chip load is given for 1x tool diameter. / Cut depth 2x tool diameter reduces chip load by 25%. Cut depth 3x tool diameter reduces chip load by 50%.

Tool Diameter / (mm)	Material	Chip load (inch)		Chip load (mm)
		min	max	min	max
3.175	Steel	0.0004	0.0008	0.0102	0.0203
3.175	Hard plastics	0.0020	0.0040	0.0508	0.1016
3.175	Delrin / Acetal	0.0020	0.0040	0.0508	0.1016
3.175	Hardwood	0.0030	0.0050	0.0762	0.1270
3.175	Acrylic	0.0030	0.0050	0.0762	0.1270
3.175	High Pressure Laminate	0.0030	0.0050	0.0762	0.1270
3.175	Soft plastics	0.0030	0.0060	0.0762	0.1524
3.175	HDPE	0.0030	0.0060	0.0762	0.1524
3.175	Plywood	0.0040	0.0060	0.1016	0.1524
3.175	Insulation foam	0.0040	0.0060	0.1016	0.1524
3.175	OSB	0.0040	0.0060	0.1016	0.1524
3.175	MDF	0.0040	0.0070	0.1016	0.1778
3.175	Wax	0.0089	0.0050	0.2261	0.1270
3.175	Aluminum	0.0030	0.0040	0.0762	0.1016
6.35	Steel	0.0008	0.0010	0.0203	0.0254
6.35	Aluminum	0.0050	0.0070	0.1270	0.1778
6.35	Hard plastics	0.0060	0.0090	0.1524	0.2286
6.35	Delrin / Acetal	0.0060	0.0090	0.1524	0.2286
6.35	Soft plastics	0.0070	0.0100	0.1778	0.2540
6.35	HDPE	0.0070	0.0100	0.1778	0.2540
6.35	Acrylic	0.0080	0.0100	0.2032	0.2540
6.35	Hardwood	0.0090	0.0110	0.2286	0.2794
6.35	High Pressure Laminate	0.0090	0.0120	0.2286	0.3048
6.35	Wax	0.0100	0.0150	0.2540	0.3810
6.35	Plywood	0.0110	0.0130	0.2794	0.3302
6.35	Insulation foam	0.0110	0.0130	0.2794	0.3302
6.35	OSB	0.0110	0.0130	0.2794	0.3302
6.35	MDF	0.0130	0.0160	0.3302	0.4064

ChipLoad data sources: / https://pub.pages.cba.mit.edu/feed_speeds/ / https://www.cutter-shop.com/information/chip-load-chart.html